## Geographic to XY
Lambert Conformal Conic Projection - Transformation from Geographic to XY
|  | Input | [6 empty] | Output
Point
|  | deg | min | sec |  | Abs. Deg |  | Rad. | Easting (X) | 3693259.5624
| Latitude (f) | 36 | 50 | 0 | N | 36.8333 | 36.8333 | 0.64286 | Northing (Y) | 1057705.0881
| Longitude (l) | 76 | 20 | 0 | W | 76.3333 | -76.3333 | -1.3323 | Scale factor (k) | 0.99999
[9 empty] | Convergence | 1.315
| Parameters | [8 empty] | Input
Output
Ellipsoid
WGS-84
| Semi major axis (a) | 6378137 | m
| Inverse flattening (1/f) | 298.2572
|  | deg | min | sec |  | Abs. Deg | Dec. Deg | Rad.
| Reference latitude (f0) | 36 | 20 | 0 | N | 36.3333 | 36.3333 | 0.63414
| Central meridian (l0) | 78 | 30 | 0 | W | 78.5 | -78.5 | -1.3701
| North parallel (f1) | 37 | 58 | 0 | N | 37.9667 | 37.9667 | 0.66264
| South parallel (f2) | 36 | 46 | 0 | N | 36.7667 | 36.7667 | 0.6417
| False easting | 3500000
| False northing | 1000000
Calculation:
| e2= | 0.0066944
| m= | 0.80135
| m1= | 0.78937
| m2= | 0.80204
| t= | 0.50241
| t0= | 0.50788
| t1= | 0.49011
| t2= | 0.50314
| n= | 0.60692
| F= | 2.005
| rho0= | 8476701.8059
| rho= | 8421214.5794
| q= | 0.022951
| x= | 193259.5624
| y= | 57705.0881
| k= | 0.99999
| gamma | 0.022951
Instructions:
1. Enter the name of the ellipsoid associated with the input coordinates in C17
2. Enter the semi major axis (metres) and inverse of flattening for the ellipsoid in D18:D19
3. Enter coordinates of central point of projection (reference latitude and central meridian) in D22:G23.
4. Enter coordinates of north and south parallels in D24:G25
5. Enter false easting and false northing values in D26:D27
6. Enter geographic coordonates in D8:G9
7. Read the resulting XY coordinates in N7:N8
8. Read scale factor at transformed point in N9
All calculations are hidden (DO NOT DELETE THOSE!).
Use Excel's unhide command (rows and columns) to see intermediate results.

## XY to Geographic
Lambert Conformal Conic Projection - Transformation from XY to Geographic
|  | Input | [6 empty] | Output
Point
[10 empty] | deg | min | sec
| Easting (X) | 1894410.8984 | m | [5 empty] | Latitude (f) | 39 | 58 | 0.024712 | N
| Northing (Y) | 1564649.4785 | m | [5 empty] | Longitude (l) | 97 | 24 | 2.1105 | E
| Parameters | [9 empty] | Input
Output
Ellipsoid
WGS-84
| Semi major axis (a) | 6378137 | m
| Inverse flattening (1/f) | 298.2572
|  | deg | min | sec |  | Abs. Deg | Dec.Deg | Rad.
| Reference latitude (f0) | 36 | 20 | 0 | N | 36.3333 | 36.3333 | 0.63414
| Central meridian (l0) | 78 | 30 | 0 | W | 78.5 | -78.5 | -1.3701
| North parallel (f1) | 37 | 58 | 0 | N | 37.9667 | 37.9667 | 0.66264
| South parallel (f2) | 36 | 46 | 0 | N | 36.7667 | 36.7667 | 0.6417
| False easting | 3500000
| False northing | 1000000
Calculation:
| e2= | 0.0066944
| e= | 0.081819 |  | f= | 0.69755
| x= | -1605589.1016 |  | f(deg)= | 39.9667 | abs value | 39.9667
| y= | 564649.4785 |  | λ(deg)= | -97.4006 | abs. value | 97.4006
| n= | 0.60692
| F= | 2.005
| r0= | 8476701.8059 |  | Iter | phi
| r= | 8073319.54 |  | 1 | 0.69425
| c= | 0.69425 |  | 2 | 0.69754
| q= | -0.20021 |  | 3 | 0.69755
| t= | 0.46867 |  | 4 | 0.69755
| l= | -1.7 |  | 5 | 0.69755
|  |  |  | 6 | 0.69755
|  |  |  | 7 | 0.69755
|  |  |  | 8 | 0.69755
|  |  |  | 9 | 0.69755
|  |  |  | 10 | 0.69755
Instructions:
1. All parameters are entered on the "Geographic to XY" sheet
2. Enter XY coordinates in D8:D9
3. Read the resulting geographic coordinates in J8:M9
All calculations are hidden (DO NOT DELETE THOSE!).
Use Excel's unhide command (rows and columns) to see intermediate results.