## XY to Geographic
Transverse Mercator Projection - Transformation from XY to Geographic
|  | Input | [6 empty] | Output
Point
[6 empty] | True coords. |  |  |  | deg | min | sec
| Easting (X) | 627106.5 | m |  |  | -172893.5 |  |  | Latitude (f) | 81 | 46 | 10.5446 | N
| Northing (Y) | 4484124.4 | m |  |  | 4484124.4 |  |  | Longitude (l) | 126 | 37 | 37.5506 | W
| Parameters | [10 empty] | Input
Output
Ellipsoid
WGS84
| Semi major axis (a) | 6378137 | m
| Inverse flattening (1/f) | 298.2572
|  | deg | min | sec |  | Abs. Deg |  | Rad.
| Reference latitude (f0) | 41 | 40 | 0 | N | 41.6667 | 41.6667 | 0.72722
| Central meridian (l0) | 115 | 45 | 0 | W | 115.75 | 115.75 | -2.0202
| Scale factor (k0) | 0.99993
| False easting | 800000
| False northing | 0
Calculation:
| e2= | 0.0066944 |  |  | f= | 1.4271
| e' 2= | 0.0067395 |  |  | l= | -2.2101
| f0= | 0.72722 |  |  | Lat(dec)= | 81.7696
| l0= | -2.0202 |  |  | Lon(dec)= | -126.6271
| M0= | 4614613.5302 |  |  | Lat(abs)= | 81.7696
| M= | 9099036.8917 |  |  | Lon(abs)= | 126.6271
| m= | 1.429
| e1= | 0.0016792
| f1= | 1.4297
| C1= | 0.00013329
| T1= | 49.562
| N1= | 6399167.1615
| R1= | 6398314.3182
| D= | -0.02702
Instructions:
1. Enter the name of the ellipsoid associated with the input coordinates in C17
2. Enter the semi major axis (metres) and inverse flattening of the input ellipsoid in D18:D19
3. Enter coordinates of central point of projection (reference latitude and central meridian) in D22:G23.
4. Enter false easting and false northing values in D25:D26
5. Enter XY coordinates in D8:D9
6. Read the resulting geographic coordinates in L8:O9
All calculations are hidden (DO NOT DELETE THOSE!).
Use Excel's unhide command (rows and columns) to see intermediate results.

## Geographic to XY
Transverse Mercator Projection - Transformation from Geographic to XY
|  | Input | [6 empty] | Output
Point
|  | deg | min | sec |  | Abs. Deg |  | Rad. | Easting (X) | 701400.8867
| Latitude (f) | 46 | 20 | 19.8681 | N | 46.3389 | 46.3389 | 0.80877 | Northing (Y) | 519900.0987
| Longitude (l) | 117 | 1 | 50.8077 | W | 117.0308 | -117.0308 | -2.0426 | Scale Factor (k) | 1.0001
[9 empty] | Convergence | 0.92664
| Parameters | [8 empty] | Input
Output
Ellipsoid
WGS84
| Semi major axis (a) | 6378137 | m
| Inverse flattening (1/f) | 298.2572 | [7 empty] | Results in US Survey ft
[9 empty] | Easting | 2301179.409
|  | deg | min | sec |  | Abs. Deg |  | Rad. | Northing | 1705705.5739
| Reference latitude (f0) | 41 | 40 | 0 | N | 41.6667 | 41.6667 | 0.72722
| Central meridian (l0) | 115 | 45 | 0 | W
| Scale factor (k0) | 0.99993
| False easting | 800000
| False northing | 0 |  |  |  | 115.75 | -115.75 | -2.0202
Calculation:
| e2= | 0.0066944
| e' 2= | 0.0067395
| f0= | 0.72722 | rad
| l0= | -2.0202 | rad
| N= | 6389339.5482
| T= | 1.098
| C= | 0.0032123
| A= | -0.015433
| M= | 5133750.9225
| M0= | 4614613.5302
Coff. of M
| C1= | 0.99832
| C2= | 0.0025146
| C3= | 2.639e-06
| C4= | 3.418e-09
| sin(lat) | 0.72344
| cos(lat)^2 | 0.47664
| tan(lat)^2 | 1.098
| gamma | 0.016173
| x= | -98599.1133
| y= | 519900.0987
| k= | 1.0001
Instructions:
1. Enter the name of the ellipsoid associated with the input coordinates in C15
2. Enter the semi major axis (metres) and inverse flattening of the input ellipsoid in D16:D17
3. Enter coordinates of central point of projection (reference latitude and central meridian) in D20:G21.
4. Enter scale factor at central meridian in D22
5. Enter false easting and false northing values in D23:D24
6. Enter geographic coordonates in D8:G9
7. Read the resulting XY coordinates in M5:M6
8. Read scale factor at transformed point in M7
All calculations are hidden (DO NOT DELETE THOSE!).
Use Excel's unhide command (rows and columns) to see intermediate results.