## Datum Transformation
7-Parameter Datum Transformation
| Input | [5 empty] | Output
| deg | min | secs |  |  |  | deg | min | sec
Latitude | 63 | 43 | 14.64 | N |  | Latitude | 63 | 43 | 14.592 | N
Longitude | 68 | 31 | 20.85 | W |  | Longitude | 68 | 31 | 20.8064 | W
Ellipsoidal height | 0 | m |  |  |  | Ellipsoidal height | 0.45249 | m
[5 empty] | Orthometric height correction |  | 1.4845 | ftUs
Parameters | [7 empty] | Input
Output
Ellipsoid 'from' |  |  | (from -> to) parmeters
WGS84 |  |  | DX |  | 1.01 | (metres)
Semi major axis (a) | 6378137 |  | DY |  | -1.9158 | (metres)
Inverse flattening (1/f) | 298.2572 |  | DZ |  | -0.5574 | (metres)
|  |  | RX |  | 0.0275 | (seconds)
Ellipsoid 'to' |  |  | RY |  | -0.0087 | (seconds)
GRS-80 |  |  | RZ |  | 0.0103 | (seconds)
Semi major axis (a) | 6378137 |  | Sc |  | -0.000423 | (ppm)
Inverse flattening (1/f) | 298.2572
Instructions:
1. Enter the name of the ellipsoid associated with the input coordinates in C18
2. Enter the semi major axis (metres) and inverse flattening of the input ellipsoid in D19:D20
3. Enter the name of the ellipsoid associated with the output coordinates in C23
4. Enter the semi major axis (metres) and inverse flattening of the output ellipsoid in D24:D25
5. Enter the 7 transformation parameters in H18:H24. Note: for a 3-parameter datum trnasformation leave H21:H24 to 0.
6. Enter the latitude in D8:G8 (south latitudes must have a "S")
7. Enter the longitude in D9:g9 (west longitudes must have a "W")
8. Enter the ellipsoidal height (metres) in D9 (note that it must be the ELLIPSOIDAL height)
9. Read the resulting latitude, longitude and ellipsoidal height from J8:M10 (note that it is the ELLIPSOIDAL height)
To see the intermediate calculations, look on the additional pages (DO NOT DELETE THOSE!).

## Geodetic to Cartesian
Conversion of Geodetic Coordinates to "Earth-centred" Cartesian Coordinates
| deg | min | secs |  | abs dec deg | dec deg | radians | Cartesian Coordinates
Latitude | 63 | 43 | 14.64 | N | 63.7207 | 63.7207 | 1.1121 | X | 1036726.3219
Longitude | 68 | 31 | 20.85 | W | 68.5225 | -68.5225 | -1.1959 | Y | -2634911.4071
Ellipsoidal height | 0 | m | [5 empty] | Z | 5695999.7354
Ellipsoid
WGS84
Semi major axis (a) | 6378137
Inverse flattening (1/f) | 298.2572
f | 0.0033528
e2 | 0.0066944
n | 6395370.5333
Input
Output
Instructions:
1. Enter the name of the ellipsoid associated with the geodetic coordinates in C12
2. Enter the semi major axis (metres) and inverse flattening of the associated ellipsoid in D13:D14
3. Enter the latitude in D7:F7 (south latitudes are negative)
4. Enter the longitude in D8:D7
5. Enter the ellipsoidal height (metres) in D9 (note that it must be the ELLIPSOIDAL height)
6. Note the Earth-centred Cartesian coordinates (metres) from M7:M9
To see the intermediate calculations, use Excel's outlining tool to show the hidden rows.

## 7 parameter transformation
3 Dimensional Similarity Transformation
INPUT | WGS84 |  | Parameters (from -> to) |  |  |  | OUTPUT | GRS-80
X | 1036726.3219 |  | DX | 1.01 | (metres) |  | Xs | 1036727.4402 | m
Y | -2634911.4071 |  | DY | -1.9158 | (metres) |  | Ys | -2634912.6141 | m
Z | 5695999.7354 |  | DZ | -0.5574 | (metres) |  | Zs | 5695999.4831 | m
|  |  | RX | 0.0275 | (seconds)
|  |  | RY | -0.0087 | (seconds)
|  |  | RZ | 0.0103 | (seconds)
|  |  | Sc | -0.000423 | (ppm)
|  |  | Rx | 1.3332e-07 | (radians)
|  |  | Ry | -4.2179e-08 | (radians)
|  |  | Rz | 4.9936e-08 | (radians) |  | 4.9936e-08
|  |  | Scale factor | 1
Xs |  | 1.01 | + | 1 |  | 1 | 4.9936e-08 | 4.2179e-08 |  | 1036726.3219
Ys | = | -1.9158 |  |  |  | -4.9936e-08 | 1 | 1.3332e-07 |  | -2634911.4071
Zs |  | -0.5574 |  |  |  | -4.2179e-08 | -1.3332e-07 | 1 |  | 5695999.7354
Xs |  | 1.01 |  | 1 |  | 1036726.4306
Ys | = | -1.9158 | + |  |  | -2634910.6994
Zs |  | -0.5574 |  |  |  | 5696000.043
Xs |  | 1.01 |  | 1036726.4302
Ys | = | -1.9158 | + | -2634910.6983
Zs |  | -0.5574 |  | 5696000.0405
Xs |  | 1036727.4402
Ys | = | -2634912.6141
Zs |  | 5695999.4831
Input
Output
Instructions:
1. Enter the name of the starting coordinate system in D5 (documentation only)
2. Enter the starting coordinates in D6:D8 (by default they will be tajken from the output of the Geodetic to Cartesian sheet.
3. Enter the name of the resulting coordinate system in K5 (documentation only)
4. Enter the 7 transformation parameters in G6:G12
5. Note the transformed position from K6:K8
Warning: be careful of the sign convention for rotations. See the attached notes.

## Cartesian to geodetic
Conversion of "Earth-centred" Cartesian Coordinates to Geodetic Coordinates
|  |  | deg | min | sec
X | 1036727.4402 | Latitude | 63 | 43 | 14.592 | N
Y | -2634912.6141 | Longitude | 68 | 31 | 20.8064 | W
Z | 5695999.4831 | Ellipsoidal height |  |  | 0.45249 | m
Ellipsoid
GRS-80
Semi major axis (a) | 6378137
Inverse flattening (1/f) | 298.2572
f | 0.0033528
e2 | 0.0066944
n | 6395370.5294
p | 2831531.0821
r | 6360973.0687
m | 1.1108 | dec deg | abs deg
longitude | -1.1959 | -68.5224 | 68.5224
latitude | 1.1121 | 63.7207 | 63.7207
ellip height | 0.45249
latitudetop line | 5707620.8648
latitude bottom line | 2818314.1547
Input
Output
Instructions:
1. Enter the name of the reference ellipsoid in C11 (documentation only)
2. Enter the semi major axis (metres) and inverse flattening of the reference ellipsoid in D12 & D13
3. Enter the XYZ coordinates in D6:D8 (by default they are taklen from the transformation sheet)
4. Read the resulting latitude, longitude and ellipsoidal height from G6:I8
(note that it is the ELLIPSOIDAL height)
To see the intermediate calculations, use Excel's outlining tool to show the hidden rows.